## README
README
An adjustment is required on the Dec 2018 vSPD run benefits for KOE1101 because 28 MW of NgaWha expansion was netted off in that calculation, and this netting off process is required to be reversed out.
The adjustment is being reversed out because the Authority has taken the view that the new NgaWha generation will be grid connected, ie, no netting permitted.
A grid connected generation adjustment should be made once NgaWha is commissioned. This can be done in 2020-21, or earlier.
However, NgaWha is not likely to benefit from most transmission investments as higher prices would be received by NgaWha in Northland if there was no transmission network at all (because the transmission network introduces competition for generation services into the region).
The adjustment is undertaken half hourly.
Results
Adjusted volumes/benefits, summarised by year
Variable VPO |  |  |  |  | Fixed VPO cases
NIGU | Generation | Load | Gen Ben | Loan Ben | NIGU | generation | load | Gen Ben | Loan Ben
2014_2015 | 229.237 | 163165.0505 | 0 | 1116790.2339 | 2014_2015 | 229.237 | 326287.192 | 0 | 3641515.5011
2015_2016 | 97.829 | 161423.027 | 0 | 967050.7829 | 2015_2016 | 97.829 | 322839.124 | 0 | 3764697.4451
2016_2017 | 150.022 | 155995.7995 | 0 | 1700874.8197 | 2016_2017 | 150.022 | 311975.656 | 0 | 24803777.8286
2017_2018 | 139.689 | 157666.2885 | 0 | 2190292.7518 | 2017_2018 | 139.683 | 315326.791 | 0 | 20522638.8981
HVDC | Generation | Load | Gen Ben | Loan Ben | HVDC | generation | load | Gen Ben | Loan Ben
2014_2015 | 229.237 | 162788.012 | 0 | 2766762.9644 | 2014_2015 | 229.237 | 327104.7 | 0 | 21913757.203
2015_2016 | 97.829 | 160769.2385 | 0 | 2199419.0551 | 2015_2016 | 97.829 | 322535.499 | 0 | 20348504.2242
2016_2017 | 150.022 | 155995.7995 | 0 | 1943753.2565 | 2016_2017 | 150.022 | 312354.719 | 0 | 26067428.3909
2017_2018 | 139.689 | 157521.917 | 0 | 1721736.8988 | 2017_2018 | 139.683 | 315548.968 | 0 | 26767168.8731
Grand Total
Wairakei Ring | Generation | Load | Gen Ben | Loan Ben | Wairakei Ring | generation | load | Gen Ben | Loan Ben
2014_2015 | 229.237 | 163165.0505 | 0 | 459367.9243 | 2014_2015 | 229.237 | 327847.898 | 0 | 714065.0773
2015_2016 | 97.829 | 161423.027 | 0 | 532430.706 | 2015_2016 | 97.829 | 323977.551 | 0 | 791639.6482
2016_2017 | 150.022 | 155995.7995 | 0 | 1584775.3853 | 2016_2017 | 150.022 | 312354.719 | 0 | 3172191.9599
2017_2018 | 139.689 | 157664.342 | 0 | 1951577.6071 | 2017_2018 | 139.683 | 315974.415 | 0 | 4343127.6152
Adjustments not required for other investments because the KOE1101's benefit from these investments is immaterial.

## ComCom KOE Demand Gen
MW
|  | GXP Name / Region Name | CY | CY (Actual) | CY+1 | CY+2 | CY+3 | CY+4 | CY+5 | CY+6 | CY+7 | CY+8 | CY+9 | CY+10 | Comments on Capacity
| Demand | Kaikohe | Yes | 47 | 52.7 | 67 | 71.4 | 75.8 | 76.9 | 76.9 | 78 | 78 | 79.1 | 79.1 | No issues. Note: values assume a 24MW contribution from the embedded generator Ngawha
|  | GXPs Total |  | 8358 | 9163.3 | 9322.3 | 9442.3 | 9557.7 | 9677.6 | 9782.4 | 9884.2 | 9988.3 | 10091 | 10192.9
|  | KOE % of total demand |  | 0.5623% | 0.5751% | 0.7187% | 0.7562% | 0.7931% | 0.7946% | 0.7861% | 0.7891% | 0.7809% | 0.7839% | 0.776%
|  | Kaikohe (Ngawha) |  | 25 | 25 | 25 | 25 | 53 | 53 | 53 | 53 | 53 | 53 | 53
|  |  |  | 10626 | 10626 | 10746 | 10746 | 10774 | 10274 | 10274 | 10274 | 10274 | 10274 | 10278
|  |  |  | 0.2353% | 0.2353% | 0.2326% | 0.2326% | 0.4919% | 0.5159% | 0.5159% | 0.5159% | 0.5159% | 0.5159% | 0.5157%

## Dec 2018 Trad.vSPD results
| December Run |  | September run
Note: | generationMWh | loadMWh | Generation | Load MWh
2014_2015 | 69634.818 | 12663.8795 | 114.6185 | 163952.831
2015_2016 | 70379.001 | 10899.6245 | 48.9145 | 161997.824
2016_2017 | 73760.5975 | 9142.7515 | 75.011 | 156185.63
2017_2018 | 73060.6025 | 10332.872 | 70.419 | 158016.101
Run | Year | node | generationMWh | loadMWh | deltaSS | pos_deltaSS | neg_deltaSS | deltaCS | pos_deltaCS | neg_deltaCS | GEN Benefit | LOAD Benefit | Benefit | POC name | Customer | GEN node
BPE_HAY_No VPO_2014_2015 | 2014_2015 | KOE1101 | 69661.3695 | 12747.582 | -2990.561 | 3690.886 | -6681.447 | 2965.889 | 4379.577 | -1413.688 | 0 | 0 | 0 | Kaikohe | Top Energy | GEN
BPE_HAY_No VPO_2015_2016 | 2015_2016 | KOE1101 | 70383.673 | 10975.7825 | -12243.294 | 2889.978 | -15133.272 | 3480.121 | 3622.202 | -142.081 | 0 | 44521.038 | 44521.038 | Kaikohe | Top Energy | GEN
BPE_HAY_No VPO_2016_2017 | 2016_2017 | KOE1101 | 73784.1325 | 9142.7515 | -2637.245 | 24564.403 | -27201.648 | 7995.933 | 9409.066 | -1413.133 | 0 | 0 | 0 | Kaikohe | Top Energy | GEN
BPE_HAY_No VPO_2017_2018 | 2017_2018 | KOE1101 | 73148.8335 | 10343.7685 | -3392.129 | 54134.736 | -57526.865 | 4741.669 | 23262.518 | -18520.849 | 0 | 0 | 0 | Kaikohe | Top Energy | GEN
HVDC_Fixed_No res_2014_2015 | 2014_2015 | KOE1101 | 69651.5085 | 12668.0705 | -2003385.888 | 570963.635 | -2574349.523 | 2742923.687 | 2745627.09 | -2703.403 | 0 | 18564265.5343 | 18564265.5343 | Kaikohe | Top Energy | GEN
HVDC_Fixed_No res_2015_2016 | 2015_2016 | KOE1101 | 70378.154 | 10791.1045 | -2262827.913 | 393707.119 | -2656535.032 | 2207411.533 | 2209129.223 | -1717.69 | 0 | 14939888.425 | 14939888.425 | Kaikohe | Top Energy | GEN
HVDC_Fixed_No res_2016_2017 | 2016_2017 | KOE1101 | 73784.1325 | 9142.7515 | -2505014.295 | 715697.901 | -3220712.196 | 2662114.197 | 2674684.075 | -12569.878 | 0 | 18017342.2505 | 18017342.2505 | Kaikohe | Top Energy | GEN
HVDC_Fixed_No res_2017_2018 | 2017_2018 | KOE1101 | 73141.718 | 10321.274 | -1934573.745 | 1791784.092 | -3726357.837 | 2684276.293 | 2812016.425 | -127740.132 | 0 | 18167336.593 | 18167336.593 | Kaikohe | Top Energy | GEN
HVDC_Fixed_Res_2014_2015 | 2014_2015 | KOE1101 | 69651.5085 | 12644.9165 | -2081397.145 | 570929.29 | -2652326.435 | 2899751.963 | 2910465.523 | -10713.56 | 0 | 19321101.7467 | 19321101.7467 | Kaikohe | Top Energy | GEN
HVDC_Fixed_Res_2015_2016 | 2015_2016 | KOE1101 | 70378.154 | 10640.7605 | -2359669.162 | 391189.423 | -2750858.585 | 2505975.134 | 2507534.435 | -1559.301 | 0 | 16697359.3454 | 16697359.3454 | Kaikohe | Top Energy | GEN
HVDC_Fixed_Res_2016_2017 | 2016_2017 | KOE1101 | 73784.1325 | 9142.7515 | -2879495.738 | 690340.341 | -3569836.079 | 2960090.376 | 2969243.426 | -9153.05 | 0 | 19723137.7249 | 19723137.7249 | Kaikohe | Top Energy | GEN
HVDC_Fixed_Res_2017_2018 | 2017_2018 | KOE1101 | 73140.4205 | 10323.1425 | -2577565.692 | 1718301.091 | -4295866.783 | 3338902.936 | 3422588.709 | -83685.773 | 0 | 22247172.921 | 22247172.921 | Kaikohe | Top Energy | GEN
HVDC_Var_No Res_2014_2015 | 2014_2015 | KOE1101 | 69651.5085 | 12663.5305 | -320569.224 | 570963.635 | -891532.859 | 343169.595 | 345872.998 | -2703.403 | 0 | 5907015.877 | 5907015.877 | Kaikohe | Top Energy | GEN
HVDC_Var_No Res_2015_2016 | 2015_2016 | KOE1101 | 70378.5305 | 10791.1045 | -425946.141 | 393707.119 | -819653.26 | 178287.248 | 180004.938 | -1717.69 | 0 | 5322653.945 | 5322653.945 | Kaikohe | Top Energy | GEN
HVDC_Var_No Res_2016_2017 | 2016_2017 | KOE1101 | 73784.1325 | 9142.7515 | -275660.501 | 715697.901 | -991358.402 | 193905.912 | 206475.79 | -12569.878 | 0 | 6222471.236 | 6222471.236 | Kaikohe | Top Energy | GEN
HVDC_Var_No Res_2017_2018 | 2017_2018 | KOE1101 | 73139.1115 | 10323.3825 | 1120511.272 | 1791780.852 | -671269.58 | 421311.548 | 546064.923 | -124753.375 | 1120511.272 | 5727204.583 | 6847715.855 | Kaikohe | Top Energy | GEN
HVDC_Var_Res_2014_2015 | 2014_2015 | KOE1101 | 69651.5085 | 12640.3765 | -337026.158 | 570929.29 | -907955.448 | 246145.836 | 248793.584 | -2647.748 | 0 | 5907015.877 | 5907015.877 | Kaikohe | Top Energy | GEN
HVDC_Var_Res_2015_2016 | 2015_2016 | KOE1101 | 70380.4395 | 10650.292 | -441469.479 | 391189.423 | -832658.902 | 183642.802 | 185202.103 | -1559.301 | 0 | 5322653.945 | 5322653.945 | Kaikohe | Top Energy | GEN
HVDC_Var_Res_2016_2017 | 2016_2017 | KOE1101 | 73784.1325 | 9142.7515 | -338295.018 | 690340.341 | -1028635.359 | 153863.528 | 162385.567 | -8522.039 | 0 | 6222471.236 | 6222471.236 | Kaikohe | Top Energy | GEN
HVDC_Var_Res_2017_2018 | 2017_2018 | KOE1101 | 73138.1385 | 10323.3825 | 1019920.736 | 1718268.285 | -698347.549 | 706209.841 | 782316.892 | -76107.051 | 1019920.736 | 5727204.583 | 6747125.319 | Kaikohe | Top Energy | GEN
LSI Reliability_No VPO_2014_2015 | 2014_2015 | KOE1101 | 69647.423 | 12740.4175 | -7811.525 | 996.617 | -8808.142 | 7749.283 | 7849.137 | -99.854 | 0 | 0 | 0 | Kaikohe | Top Energy | GEN
LSI Reliability_No VPO_2015_2016 | 2015_2016 | KOE1101 | 70208.8455 | 10971.602 | -6732.33 | 827.873 | -7560.203 | 2469.583 | 2694.314 | -224.731 | 0 | 0 | 0 | Kaikohe | Top Energy | GEN
LSI Reliability_No VPO_2016_2017 | 2016_2017 | KOE1101 | 73197.124 | 8936.475 | -5243.994 | 675.672 | -5919.666 | 4346.219 | 4444.295 | -98.076 | 0 | 0 | 0 | Kaikohe | Top Energy | GEN
LSI Reliability_No VPO_2017_2018 | 2017_2018 | KOE1101 | 68735.173 | 8853.5195 | -4354.718 | 3736.776 | -8091.494 | 3601.901 | 5879.42 | -2277.519 | 0 | 0 | 0 | Kaikohe | Top Energy | GEN
LSI Renw_No VPO_2014_2015 | 2014_2015 | KOE1101 | 69661.3695 | 12747.582 | -1384.784 | 2253.36 | -3638.144 | -348.029 | 957.638 | -1305.667 | 0 | 0 | 0 | Kaikohe | Top Energy | GEN
LSI Renw_No VPO_2015_2016 | 2015_2016 | KOE1101 | 70383.673 | 10975.7825 | -8388.998 | 1039.276 | -9428.274 | 1136.143 | 1239.045 | -102.902 | 0 | 1085.484 | 1085.484 | Kaikohe | Top Energy | GEN
LSI Renw_No VPO_2016_2017 | 2016_2017 | KOE1101 | 73784.1325 | 9142.7515 | -20542.582 | 3188.127 | -23730.709 | 5854.253 | 7267.633 | -1413.38 | 0 | 5593.2203 | 5593.2203 | Kaikohe | Top Energy | GEN
LSI Renw_No VPO_2017_2018 | 2017_2018 | KOE1101 | 73148.8335 | 10343.7685 | -47574.143 | 6057.661 | -53631.804 | 13341.92 | 14687.365 | -1345.445 | 0 | 12747.023 | 12747.023 | Kaikohe | Top Energy | GEN
NIGU variable_2014_2015 | 2014_2015 | KOE1101 | 69634.818 | 12663.8795 | -149322.171 | 2046.649 | -151368.82 | 119702.389 | 119800.168 | -97.779 | 0 | 1660506.0854 | 1660506.0854 | Kaikohe | Top Energy | GEN
NIGU variable_2015_2016 | 2015_2016 | KOE1101 | 70379.001 | 10899.6245 | -185638.165 | 7753.575 | -193391.74 | 87478.728 | 90273.314 | -2794.586 | 0 | 1213500.9285 | 1213500.9285 | Kaikohe | Top Energy | GEN
NIGU variable_2016_2017 | 2016_2017 | KOE1101 | 73760.5975 | 9142.7515 | -237418.106 | 47.644 | -237465.75 | 172210.279 | 172319.048 | -108.769 | 0 | 2388893.1428 | 2388893.1428 | Kaikohe | Top Energy | GEN
NIGU variable_2017_2018 | 2017_2018 | KOE1101 | 73060.6025 | 10332.872 | -341064.122 | 131.751 | -341195.873 | 241087.998 | 241228.278 | -140.28 | 0 | 3344361.722 | 3344361.722 | Kaikohe | Top Energy | GEN
NIGU_Fixed_2014_2015 | 2014_2015 | KOE1101 | 69634.818 | 12663.8795 | -212980.243 | 2046.649 | -215026.892 | 593194.232 | 602476.593 | -9282.361 | 0 | 5005989.5655 | 5005989.5655 | Kaikohe | Top Energy | GEN
NIGU_Fixed_2015_2016 | 2015_2016 | KOE1101 | 70379.001 | 10899.6245 | -253734.176 | 7753.575 | -261487.751 | 528219.869 | 531014.455 | -2794.586 | 0 | 4457668.3485 | 4457668.3485 | Kaikohe | Top Energy | GEN
NIGU_Fixed_2016_2017 | 2016_2017 | KOE1101 | 73760.5975 | 9142.7515 | -1334275.445 | 47.644 | -1334323.089 | 2767071.913 | 2792509.102 | -25437.189 | 0 | 23351429.2218 | 23351429.2218 | Kaikohe | Top Energy | GEN
NIGU_Fixed_2017_2018 | 2017_2018 | KOE1101 | 73060.6025 | 10332.872 | -1140511.029 | 215.227 | -1140726.256 | 2881102.102 | 2931876.711 | -50774.609 | 0 | 24313734.493 | 24313734.493 | Kaikohe | Top Energy | GEN
Wairakei_Fixed_2014_2015 | 2014_2015 | KOE1101 | 69661.3695 | 12747.582 | -69803.104 | 711.472 | -70514.576 | 134039.309 | 143446.449 | -9407.14 | 0 | 1917245.5383 | 1917245.5383 | Kaikohe | Top Energy | GEN
Wairakei_Fixed_2015_2016 | 2015_2016 | KOE1101 | 70383.673 | 10975.7825 | -107714.485 | 562.542 | -108277.027 | 112477.936 | 112553.5 | -75.564 | 0 | 1608840.1422 | 1608840.1422 | Kaikohe | Top Energy | GEN
Wairakei_Fixed_2016_2017 | 2016_2017 | KOE1101 | 73784.1325 | 9142.7515 | -404198.205 | 291.154 | -404489.359 | 432655.087 | 444096.166 | -11441.079 | 0 | 6188528.1368 | 6188528.1368 | Kaikohe | Top Energy | GEN
Wairakei_Fixed_2017_2018 | 2017_2018 | KOE1101 | 73138.18 | 10343.7685 | -567245.757 | 614.124 | -567859.881 | 622872.587 | 659100.228 | -36227.641 | 0 | 8909324.416 | 8909324.416 | Kaikohe | Top Energy | GEN
Wairakei_Var_2014_2015 | 2014_2015 | KOE1101 | 69661.3695 | 12747.582 | -67882.853 | 711.472 | -68594.325 | 68694.348 | 68862.746 | -168.398 | 0 | 722730.7629 | 722730.7629 | Kaikohe | Top Energy | GEN
Wairakei_Var_2015_2016 | 2015_2016 | KOE1101 | 70383.673 | 10975.7825 | -102048.346 | 562.542 | -102610.888 | 51924.568 | 52000.132 | -75.564 | 0 | 546296.5111 | 546296.5111 | Kaikohe | Top Energy | GEN
Wairakei_Var_2016_2017 | 2016_2017 | KOE1101 | 73784.1325 | 9142.7515 | -335985.892 | 291.154 | -336277.046 | 142615.207 | 142633.831 | -18.624 | 0 | 1500449.4599 | 1500449.4599 | Kaikohe | Top Energy | GEN
Wairakei_Var_2017_2018 | 2017_2018 | KOE1101 | 73138.18 | 10343.7685 | -368280.276 | 565.007 | -368845.283 | 232515.694 | 232526.884 | -11.19 | 0 | 2446289.248 | 2446289.248 | Kaikohe | Top Energy | GEN
Note on M29: [Threaded comment] Your version of Excel allows you to read this threaded comment; however, any edits to it will get removed if the file is opened in a newer version of Excel. Learn more: https://go.microsoft.com/fwlink/?linkid=870924 Comment: Zeroed as no data available. However, Top Energy does not materially benefit from, LSI Reliability.

## Sep 2018 Trad.vSPD results
Note: We don’t have all vSPD run cases, but we do now the vcorrect volumes pa:
kWh
| Generation | Load MWh |  |  |  | From reconciliation data - this demonstrates that the volumes in the September data are correct
2014_2015 | 114.6185 | 163952.831 |  |  |  | Gross 2017-8 | 362371271
2015_2016 | 48.9145 | 161997.824 |  |  |  | Gen 2017-8 | 204427696
2016_2017 | 75.011 | 156185.63 |  |  |  | Net 2017-8 | 157943575
2017_2018 | 70.419 | 158016.101
Note: With the exception of BPE_HAY fixed and HVDC VAR we only have 2017-18 year runs.
Informative run results
HVDC 2017-18, Var, Reserve out | 5727204.583
HVDC 2017-18, Fixed, Reserve in | 22247172.921
HVDC 2017-18, Fixed, Reserve out | 18167336.593
BPE_HAY_2014_2015
BPE_HAY_2015_2016
BPE_HAY_2016_2017
BPE_HAY_2017_2018
NIGU Var VPO 2017-18 | 3344361.722
NIGUP_node_benefits 2017-18 | 24313734.493
LSI_fixed 2017-18 | 0
LSI_variable 2017-18 | 12747.023
Wairakei Fiixed 2017-18
Wairakei Variable 2017-18
Investment | node | generationMWh | loadMWh | deltaSS | pos_deltaSS | neg_deltaSS | deltaCS | pos_deltaCS | neg_deltaCS | GEN Benefit | LOAD Benefit | Benefit | POC name | Customer
BPE_HAY Var VPO | KOE1101 | 70.419 | 158008.9705 | -1415.926 | 25.834 | -1441.76 | 5306234.875 | 5447870.84 | -141635.965 | 0 | 5306234.875 | 5306234.875 | Kaikohe | Top Energy
BPE_HAY_2014_2015 | KOE1101 | 114.6185 | 163952.831 | 174.734 | 175.573 | -0.839 | -17377.029 | 39976.177 | -57353.206 | 174.734 | 0 | 174.734 | Kaikohe | Top Energy
BPE_HAY_2015_2016 | KOE1101 | 48.9145 | 161997.824 | -21.174 | 1.485 | -22.659 | 44521.038 | 49328.278 | -4807.24 | 0 | 44521.038 | 44521.038 | Kaikohe | Top Energy
BPE_HAY_2016_2017 | KOE1101 | 75.011 | 156185.63 | -0.832 | 2.602 | -3.434 | -18886.965 | 98650.322 | -117537.287 | 0 | 0 | 0 | Kaikohe | Top Energy
BPE_HAY_2017_2018 | KOE1101 | 70.419 | 158016.101 | 42.542 | 64.242 | -21.7 | -117336.234 | 220708.182 | -338044.416 | 42.542 | 0 | 42.542 | Kaikohe | Top Energy
HVDC Reserves VAR 2014_2015 | KOE1101 | 114.6185 | 163952.831 | -453.06 | 1108.474 | -1561.534 | 5907015.877 | 6124906.104 | -217890.227 | 0 | 5907015.877 | 5907015.877 | Kaikohe | Top Energy
HVDC Reserves VAR 2015_2016 | KOE1101 | 48.9145 | 161997.824 | -134.799 | 408.036 | -542.835 | 5322653.945 | 5476379.879 | -153725.934 | 0 | 5322653.945 | 5322653.945 | Kaikohe | Top Energy
HVDC Reserves VAR 2016_2017 | KOE1101 | 75.011 | 156185.63 | -1043.673 | 515.418 | -1559.091 | 6222471.236 | 6678318.81 | -455847.574 | 0 | 6222471.236 | 6222471.236 | Kaikohe | Top Energy
HVDC Reserves VAR 2017_2018 | KOE1101 | 70.419 | 158016.101 | -1527.334 | 575.26 | -2102.594 | 5727204.583 | 6905691.935 | -1178487.352 | 0 | 5727204.583 | 5727204.583 | Kaikohe | Top Energy
HVDC_node_benefits | KOE1101 | 70.419 | 158016.101 | -2139.737 | 543.115 | -2682.852 | 22247172.921 | 24327490.252 | -2080317.331 | 0 | 22247172.921 | 22247172.921 | Kaikohe | Top Energy
HVDC_node_benefits_no_rserve | KOE1101 | 70.419 | 158016.101 | -2204.25 | 575.91 | -2780.16 | 18167336.593 | 20555021.256 | -2387684.663 | 0 | 18167336.593 | 18167336.593 | Kaikohe | Top Energy
LSI_node_benefits | KOE1101 | 70.419 | 158016.101 | -3.323 | 0.483 | -3.806 | -17639.66 | 43065.044 | -60704.704 | 0 | 0 | 0 | Kaikohe | Top Energy
LSI_node_benefits_Variable_VOP | KOE1101 | 70.419 | 158016.101 | 52.655 | 61.069 | -8.414 | 12747.023 | 168277.207 | -155530.184 | 52.655 | 12747.023 | 12799.678 | Kaikohe | Top Energy
NAaN_node_benefits | KOE1101 | 70.419 | 158016.101 | -25.731 | 0 | -25.731 | 263886.961 | 281844.496 | -17957.535 | 0 | 263886.961 | 263886.961 | Kaikohe | Top Energy
NIGU Var VPO | KOE1101 | 70.419 | 158016.101 | -1.003 | 60.561 | -61.564 | 3344361.722 | 3398420.365 | -54058.643 | 0 | 3344361.722 | 3344361.722 | Kaikohe | Top Energy
NIGUP_node_benefits | KOE1101 | 70.419 | 158016.101 | -1.004 | 60.561 | -61.565 | 24313734.493 | 24585070.358 | -271335.865 | 0 | 24313734.493 | 24313734.493 | Kaikohe | Top Energy
NIGUP_node_benefits_Variable_VO | KOE1101 | 70.419 | 158016.101 | -1.003 | 60.561 | -61.564 | 3344361.722 | 3398420.365 | -54058.643 | 0 | 3344361.722 | 3344361.722 | Kaikohe | Top Energy
Pole 2 Var VPO | KOE1101 | 70.419 | 158016.101 | -1633.627 | 451.738 | -2085.365 | 45808.201 | 2223390.953 | -2177582.752 | 0 | 45808.201 | 45808.201 | Kaikohe | Top Energy
Pole 3 Var VPO | KOE1101 | 70.419 | 158016.101 | 106.293 | 124.524 | -18.231 | 5681396.382 | 5736541.225 | -55144.843 | 106.293 | 5681396.382 | 5681502.675 | Kaikohe | Top Energy
Pole2_node_benefits | KOE1101 | 70.419 | 158016.101 | -2614.447 | 241.304 | -2855.751 | 12171475.944 | 13928035.158 | -1756559.214 | 0 | 12171475.944 | 12171475.944 | Kaikohe | Top Energy
Pole2_node_benefits_no_rserve | KOE1101 | 70.419 | 158016.101 | -2227.279 | 527.909 | -2755.188 | 12170345.265 | 14295480.815 | -2125135.55 | 0 | 12170345.265 | 12170345.265 | Kaikohe | Top Energy
Pole3_node_benefits | KOE1101 | 70.419 | 158016.101 | 474.71 | 601.338 | -126.628 | 10062089.897 | 10807304.786 | -745214.889 | 474.71 | 10062089.897 | 10062564.607 | Kaikohe | Top Energy
Pole3_node_benefits_no_rserve | KOE1101 | 70.419 | 158016.101 | 23.029 | 54.749 | -31.72 | 5996991.328 | 6475845.496 | -478854.168 | 23.029 | 5996991.328 | 5997014.357 | Kaikohe | Top Energy
WRKring_node_benefits | KOE1101 | 70.419 | 158016.101 | 18.555 | 114.289 | -95.734 | 8909324.416 | 8954230.421 | -44906.005 | 18.555 | 8909324.416 | 8909342.971 | Kaikohe | Top Energy
WRKring_node_benefits_Variable_ | KOE1101 | 70.419 | 158016.101 | 21.714 | 114.289 | -92.575 | 2446289.248 | 2550674.057 | -104384.809 | 21.714 | 2446289.248 | 2446310.962 | Kaikohe | Top Energy